## Sheet1
Recommended Broker Count	Capacity planning					Legend

3	Network Inbound Traffic based broker Count			Combined Network traffic based broker count				Disk Throughput based broker Count					Values Needed as Input
The cluster is Ingress Disk write bound and the inbound data is more than what the cluster as a whole can handle. Please consider upgrading Disk Write throughput or using the recommended number of brokers	1			2				3					Labels
				Calculated Output
	Broker Size Details					Numbers at a glance
				Total Partition Count Incl. Replicas				35
	Disk Size per Broker (GB)				1024		Avg Ingress into Cluster (MBps)				263.68		Max Partition Count Per Broker (Equal Distro)				12
	Disk Throughput per Broker (MBps)				250		Peak Ingress into Cluster (MBps)				1074.22		Max Leader Partitions per Broker				3
	High Watermark for Disk Size (Percent)				60%		Avg Egress from Cluster (MBps)				878.91		Max Fetcher Partitions per Broker				9
	Network link Inbound per Broker (MBps)				300		Peak Egress from Cluster (MBps)				3906.25		max.request.size				513024
	Network link Outbound per Broker (MBps)				400		Overall Disk Capacity required (GB)				378.2		message.max.bytes				512000
	High Watermark for Network Bandwidth (Percent)				95%		Inter broker Replication Bandwidth (MBps)				380.86		batch.size			1	512000
				linger.ms			10	50

Topic Name	Aggregate Totals / Do Not Edit	A	B
Partition Count	7	3	4
Replication Factor		3	2
Total Retention time (Hours)		168	24
Avg Incoming Msg Size (Bytes)	716800	204800	512000
Avg Incoming Messages (count/sec)	500	200	300
Peak Incoming Message Size (Bytes)	1433600	409600	1024000
Peak Incoming Messages (count/sec)	1000	500	500
Total Consumer Groups (count)		5	2
Topics With Same stats (count)	4	3	1

Avg Ingress into Cluster (MBps)	263.68	117.1875	146.484375	0	0	0	0	0	0	0	0	0	0	0	0	0	0	0	0	0	0	0	0	0	0	0	0	0	0	0	0	0	0	0	0	0	0	0	0	0	0	0	0	0	0	0	0	0	0	0	0
Peak Ingress into Cluster (MBps)	1074.22	585.9375	488.28125	0	0	0	0	0	0	0	0	0	0	0	0	0	0	0	0	0	0	0	0	0	0	0	0	0	0	0	0	0	0	0	0	0	0	0	0	0	0	0	0	0	0	0	0	0	0	0	0
Avg Egress from Cluster (MBps)	878.91	585.9375	292.96875	0	0	0	0	0	0	0	0	0	0	0	0	0	0	0	0	0	0	0	0	0	0	0	0	0	0	0	0	0	0	0	0	0	0	0	0	0	0	0	0	0	0	0	0	0	0	0	0
Peak Egress from Cluster (MBps)	3906.25	2929.6875	976.5625	0	0	0	0	0	0	0	0	0	0	0	0	0	0	0	0	0	0	0	0	0	0	0	0	0	0	0	0	0	0	0	0	0	0	0	0	0	0	0	0	0	0	0	0	0	0	0	0
Overall Disk Capacity required (GB)	378.2	202.7750015	24.13988113	0	0	0	0	0	0	0	0	0	0	0	0	0	0	0	0	0	0	0	0	0	0	0	0	0	0	0	0	0	0	0	0	0	0	0	0	0	0	0	0	0	0	0	0	0	0	0	0
Inter broker Replication Bandwidth (MBps)	380.86	234.375	146.484375	0	0	0	0	0	0	0	0	0	0	0	0	0	0	0	0	0	0	0	0	0	0	0	0	0	0	0	0	0	0	0	0	0	0	0	0	0	0	0	0	0	0	0	0	0	0	0	0
Total Partition Count Incl. Replicas	35	27	8	0	0	0	0	0	0	0	0	0	0	0	0	0	0	0	0	0	0	0	0	0	0	0	0	0	0	0	0	0	0	0	0	0	0	0	0	0	0	0	0	0	0	0	0	0	0	0	0