## Sheet1
Recommended Broker Count | Capacity planning | [12 empty] | Legend
36 | N/W Inbound Traffic based broker Count |  | Combined N/W traffic based broker count |  | Disk Throughput based broker Count |  | Replication Factor based Broker Count |  | Broker Replica Count Soft Limit based broker count | [5 empty] | Values Needed as Input
The broker count is limited at the soft limit for replica count per broker node. This is as per recommendations from Jun Rao in his blogs. Please modify cell D16 to taste. | 3 |  | 7 |  | 10 |  | 3 |  | 36 | [5 empty] | Labels
Calculated Output
| Broker Size Details | [5 empty] | Numbers at a glance
[13 empty] | Max Leader Partitions per Broker |  |  |  | 57
| Disk Size per Broker (GB) |  | 1024 |  |  |  | Avg Ingress into Cluster (MBps) |  |  |  | 776.37 |  | Max Fetcher Partitions per Broker |  |  |  | 3860
| Disk Throughput per Broker (MBps) |  | 250 |  |  |  | Peak Ingress into Cluster (MBps) |  |  |  | 3759.77 |  | max.request.size |  |  |  | 5121024
| High Watermark for Disk Size (%age) |  | 60% |  |  |  | Avg Egress from Cluster (MBps) |  |  |  | 3662.11 |  | message.max.bytes |  |  |  | 256000
| Network link Inbound per Broker (MBps) |  | 300 |  |  |  | Peak Egress from Cluster (MBps) |  |  |  | 18066.41 |  | buffer.memory |  |  |  | 257024
| N/W link Outbound per Broker (MBps) |  | 400 |  |  |  | Overall Disk Capacity required (GB) |  |  |  | 2057.93 |  | batch.size |  |  | 20 | 5120000
| Watermark for N/W Bandwidth (%age) |  | 95% |  |  |  | Inter broker Replication Bandwidth (MBps) |  |  |  | 1552.74 |  | linger.ms |  |  | 10 | 50
| Broker Replica Count Soft Limit |  | 4000 |  |  |  | Total Partition Count Incl. Replicas |  |  |  | 141000
| Total Replica Count Soft Limit |  | 200000 |  |  |  | Max Partition Count Per Broker (Equal Distro) |  |  |  | 3917
Topic Name | Aggregate Totals Do Not Edit | A | B
Partition Count | 2025 | 25 | 2000
Replication Factor | 3 | 3 | 3
Total Retention time (Hours) |  | 168 | 24
Avg Incoming Msg Size (Bytes) | 258048 | 2048 | 256000
Avg Incoming Messages (count/sec) | 500 | 200 | 300
Peak Incoming Message Size (Bytes) | 516096 | 4096 | 512000
Peak Incoming Messages (count/sec) | 1000 | 500 | 500
Total Consumer Groups (count) |  | 5 | 2
Topics With Same stats (count) | 1801 | 1800 | 1
Avg Ingress into Cluster (MBps) | 776.37 | 703.125 | 73.2422 | 0 | 0 | 0 | 0 | 0 | 0 | 0 | 0 | 0 | 0 | 0 | 0 | 0 | 0 | 0 | 0 | 0 | 0 | 0 | 0 | 0 | 0 | 0 | 0 | 0 | 0 | 0 | 0 | 0 | 0 | 0 | 0 | 0 | 0 | 0 | 0 | 0 | 0 | 0 | 0 | 0 | 0 | 0 | 0 | 0 | 0 | 0 | 0
Peak Ingress into Cluster (MBps) | 3759.77 | 3515.625 | 244.1406 | 0 | 0 | 0 | 0 | 0 | 0 | 0 | 0 | 0 | 0 | 0 | 0 | 0 | 0 | 0 | 0 | 0 | 0 | 0 | 0 | 0 | 0 | 0 | 0 | 0 | 0 | 0 | 0 | 0 | 0 | 0 | 0 | 0 | 0 | 0 | 0 | 0 | 0 | 0 | 0 | 0 | 0 | 0 | 0 | 0 | 0 | 0 | 0
Avg Egress from Cluster (MBps) | 3662.11 | 3515.625 | 146.4844 | 0 | 0 | 0 | 0 | 0 | 0 | 0 | 0 | 0 | 0 | 0 | 0 | 0 | 0 | 0 | 0 | 0 | 0 | 0 | 0 | 0 | 0 | 0 | 0 | 0 | 0 | 0 | 0 | 0 | 0 | 0 | 0 | 0 | 0 | 0 | 0 | 0 | 0 | 0 | 0 | 0 | 0 | 0 | 0 | 0 | 0 | 0 | 0
Peak Egress from Cluster (MBps) | 18066.41 | 17578.125 | 488.2812 | 0 | 0 | 0 | 0 | 0 | 0 | 0 | 0 | 0 | 0 | 0 | 0 | 0 | 0 | 0 | 0 | 0 | 0 | 0 | 0 | 0 | 0 | 0 | 0 | 0 | 0 | 0 | 0 | 0 | 0 | 0 | 0 | 0 | 0 | 0 | 0 | 0 | 0 | 0 | 0 | 0 | 0 | 0 | 0 | 0 | 0 | 0 | 0
Overall Disk Capacity required (GB) | 2057.93 | 1216.65 | 18.1049 | 0 | 0 | 0 | 0 | 0 | 0 | 0 | 0 | 0 | 0 | 0 | 0 | 0 | 0 | 0 | 0 | 0 | 0 | 0 | 0 | 0 | 0 | 0 | 0 | 0 | 0 | 0 | 0 | 0 | 0 | 0 | 0 | 0 | 0 | 0 | 0 | 0 | 0 | 0 | 0 | 0 | 0 | 0 | 0 | 0 | 0 | 0 | 0
Inter broker Replication Bandwidth (MBps) | 1552.74 | 1406.25 | 146.4844 | 0 | 0 | 0 | 0 | 0 | 0 | 0 | 0 | 0 | 0 | 0 | 0 | 0 | 0 | 0 | 0 | 0 | 0 | 0 | 0 | 0 | 0 | 0 | 0 | 0 | 0 | 0 | 0 | 0 | 0 | 0 | 0 | 0 | 0 | 0 | 0 | 0 | 0 | 0 | 0 | 0 | 0 | 0 | 0 | 0 | 0 | 0 | 0
Total Partition Count Incl. Replicas | 141000 | 135000 | 6000 | 0 | 0 | 0 | 0 | 0 | 0 | 0 | 0 | 0 | 0 | 0 | 0 | 0 | 0 | 0 | 0 | 0 | 0 | 0 | 0 | 0 | 0 | 0 | 0 | 0 | 0 | 0 | 0 | 0 | 0 | 0 | 0 | 0 | 0 | 0 | 0 | 0 | 0 | 0 | 0 | 0 | 0 | 0 | 0 | 0 | 0 | 0 | 0
Note on B10: What is the size of the disks attached per broker for logs.dir
Note on B11: What is the average ingestion rate for the disk attached. This question will need some assessments before installing anything. The sustained throughput is what matters. Burst throughput could probably be much higher, but once the data pipe is established , it saturates and slows down to the actual disk throughput.
Note on R11: This is the minimum value that should be put everywhere for this property considering your configurations provided above. Putting the property value any less than this would quite possibly error out.
Note on B12: How much is the max amount of disk capacity that you would actually wanna fill up leaving the rest as reserved disk space for steady state ops.
Note on R12: This value is recommended on the broker side to prevent any errors at broker side due to message size
Note on B13: The Inbound and Outbound Network links are segregated in case the broker machine has 2 NIC cards. One is used for Ingress and the other for Egress. In case of a single NIC, you can put half the capacity here and the other half in the next box.
Note on R13: This value is recommended on the broker side to prevent any errors at broker side due to message size
Note on B14: Read above
Note on Q14: Put the minimum number of messages you would want to be present per batch (given enough throughput) considering the data provided in row 22. P.S: Put atleast 1.
Note on B15: How saturated do you want your network to be at steady state of operations ?
Note on Q15: How many messages you would want in a batch if batch is not full and the through put is not enough? The linger time will be calculated accordingly. P.S: Put atleast 1.
Note on B16: These are recommendations for the number of replica assignment per broker.
Note on B17: This is the total number of replicas per cluster for a steady state of operations. Going more than this number can cause issues in case of controller failures. Please refere here for more details : https://www.confluent.io/blog/apache-kafka-supports-200k-partitions-per-cluster/
Note on C18: You can keep adding more topic details in row 18 thru 28 for various different types of topics. Remember , its "type" of topics , not every topic. If topics share similar stats, just add the multiplicative factor on Row 27 for that. Just use the next empty column to add more types of topics in the sheet. Its configured till AZ column to calculate data.
Note on A19: Partition Count per topic
Note on A22: Average message size in Bytes
Note on A23: Number of messages expected for the topic at a cluster level on per second basis
Note on A24: The Peak values are expected for quick calculation about the Peak Ingress into the Cluster and Peak Egress from the cluster. This currently does not factor into the Capacity planning equation. It presented and calculated for your consideration purposes. The number can be copy pasted from the avg size and count if the peak is not expected to be drastically different.
Note on A25: Same as the one above
Note on A26: The total number of consumer groups that will be reading from these topics. Please include replicators, connectors or any other custom groups that you may have for reliable calculations.
Note on A27: Considering the properties of the topic above , how many other topics with the same configuration can be expected in the cluster. (Multiplicative factor)